## Design Process
Design process of MF Transformer for 3 DAB DC-DC Converter
1. System specification - Vin, Voutput, Pin, fsw, n (turn ration), η, Lσ, N1, N2 2. Properties of selected materials - α (regulation), Kf, Ku, Bm, N1, N2 (Kf=4.0 for squre wave, Kf=4.44 for sine wave and Ku = window utilization factor, 0.5 - 0.6) 3. Calculate Vpn, Vsn, ip,s_phase, ip,s_line, apparent power of transformer 4. Calculate core sectional area, Ac 5. Calculate current density, J = 10 A/m² 6. Calculate conductor cross section of primary side, Acp 7. Calculate conductor diamete 8. Select conductor size 9. Calculate new current density using the selected conductor 10. Calculate copper area of primary side 11. Calculate copper area of secondary side 12. Calculate total copper area = primary area + secondary area 13. Calculate window area, Aw for single phase. Aw = total copper area /Ku 14. Calculate window area for three phase. Aw_3p = 2 * Aw If the calculated dimension is not sufficient, go back to step 2 15. Calculate resistance of primary winding, Rp,s 16. Calculate primary and secondary copper losses. Pp,s_loss = 3*Iphase²*Rp,s 17. Calculate regulation, α 18. Calculate the watt per kilogram of the core 19. Calculate core loss, Pc 20. Calculate the total transformer loss, Ptotal = Pp + Pc 21. Calcualte the transformer efficiency, η 22. Consider cooling system and isolation level

## Calculation sheet
MF Transformer for 3DAB DC-DC Converter design Spreadsheet
Geometric outline of 3 phase MFT
|  | INPUT | Notes |  | UNITS | Comments
| INPUT REQUIRED PARAMETERS |  |  | 3 Phase
Power converter parameters | Vin_dc | 4000 |  |  | Volts | Input DC voltage
| Vout_dc | 40000 |  |  | Volts | Output DC voltage |  | Ac= | Ac=a*d
| Pin | 4000000 |  |  | W | Input Power |  |  | 5929 | mm²
| fsw | 1000 |  |  | Hz | operating frequency | [7 empty] | a= | 108.8944 | mm
| Et | 28.9665 |  |  |  | DC conversion ratio
| theta | 1.5708 | 90° (pi/2) |  |  | Phase shift angle
| Lσ | 0.636 |  |  | mH | leakgage inductance
| pi | 3.1416 |  |  |  | pi
| h | 0.98 | Expected Efficiency |  |  | estimated efficiency
Transformer parameters | Bm | 1.2 |  |  | T | Peak flux density |  |  | Aw= |  |  |  | Wh=
| N1 | 87.6994 |  |  | turns | Number of primary winding turns | [6 empty] | 242.1835 | mm
| N2 | 876.9939 |  |  | turns | Number of secondary winding turns |  |  | 58652.8684 | mm2
| Turns Ratio | 0.1 | [6 empty] | Aw=w*h | [5 empty] | H
| Kf | 4 | squre wave |  |  | Waveform coefficient
| Ku | 0.4 |  |  |  | Window utilization factor
| Js | 10 | Oil cooling |  | A/mm² | estimated current density
| Jp | 8
Calculate electrical parameters - Vpn, Vsn, Iphase, line, ST, Ac
| Vpn | Star-Star Connection |  | 2540.3412 | V | primary transformer phase voltage
| Vsn |  |  | 25403.4118 | V | secondary transformer phase voltage |  |  | Ww |  |  | Ww= | 242.1835 | mm
| Ip_line |  |  | 535.5754 | A | primary line current
| Ip_p |  |  | 535.5754 | A | primary phase current |  | a |  |  | a
| Is_line |  |  | 53.5575 | A | secondary line current
| Is_p |  |  | 53.5575 | A | secondary phase current
| ST |  |  | 4081632.6531 | W | apparent transformer power |  |  |  |  | W |  |  | a= | 108.8944 | mm
| Ac |  |  | 5929 | mm2 | core section area |  |  | d= | 54.4472 | mm
Copper size and area for primary side
| Jp |  |  | 8 | A/mm² | Current density of primary side
| Acp |  |  | 66.9469 | mm² | Primary conductor cross section | [7 empty] | geometry ratio
| d_cp |  |  | 9.2325 | mm | primary conductor diameter | [7 empty] | d/a | 0.5
| AWG_p |  |  | -1 | AWG | primary conductor size | [7 empty] | h/w | 1
| Acp_new |  | 9.266 | 67.4333 | mm² | Pri. new conductor cross section | [5 empty] | Core Dimensions
| Jp_new |  |  | 7.9423 | A/mm² | new current density using the AWG | [5 empty] | W= | 811.0504 | mm
| Acu_p |  |  | 5913.8601 | mm² | conductor area of primary | [5 empty] | H= | 459.9724 | mm
Copper size and area for secondary side | [11 empty] | D= | 54.4472 | mm
| Js |  |  | 10 | A/mm² | current density of secondary side | H
| Acs |  |  | 5.3558 | mm² | secondary conductor cross section
| d_cs |  |  | 2.6114 | mm | secondary conductor diameter |  |  |  |  | winding
| AWG_s |  |  | 9 | AWG | secondary conductor size
| Acs_new |  | 2.906 | 6.6326 | mm² | Sec. new conductor cross section
| Js_new |  |  | 8.0749 | A/mm² | new current density using the AWG
| Acu_s |  |  | 5816.7135 | mm² | conductor area of secondary |  |  |  |  | Core
| Acu_total |  |  | 11730.5737 | mm² | Total conductors area
Calculate the effective skin depth |  |  |  | 2.0617 | mm | effective skin depth
| CopperDiameter_pri | 9.266 | 3 parallel coppers | 3.264 | mm | diameter of primary side copper
| CopperDiameter_sec | 2.906 |  |  | mm | diameter of secondary side copper
Window area
| Wa_3p |  |  | 58652.8684 | mm2 | Window area for three phase |  | Insulation layer
Calculate Transformer Volume
| Vol |  |  | 0.013925 | m³ | Transformer Volume
Calculate copper weight | [8 empty] | fiber = | 2.3816 | mm | 23.8157 | mm
| weight_PriCopper |  |  | 112.1181 | kg | Copper weight of primary side |  |  | paper = | 2.3816 | mm | 23.8157 | mm
| weight_SecCopper |  |  | 169.5909 | kg | Copper weight of secondary side
Calculate insulation layer
| Eins_glass fiber | 1.6 |  |  | kV/mm
| Eins_paper | 1.6 | Dupont 410 |  | kV/mm | Dielectric strength
| Safe factor 1 | 1.5 | [13 empty] | H=
| Safe factor 2 | 1.5 | [13 empty] | 242.1835
Using glass fiber | [15 empty] | mm
| Between core & LV winding |  |  | 2.3816 | mm | insulation layer - core/LV winding |  |  | fiber= |  | fiber
| LV & HV winding |  |  | 26.1973 | mm | insulation layer - LV/HV winding |  |  | 2.3816 |  | 26.1973
| LV winding turns |  |  | 0.027156 | mm | insulation layer - LV winding |  |  | paper= |  | paper
| HV winding turns |  |  | 0.027156 | mm | insulation layer - HV winding |  |  | 2.3816 |  | 26.1973
Using paper | [8 empty] | mm |  | mm
| Between core & LV winding |  |  | 2.3816 | mm | insulation layer - core/LV winding
| LV & HV winding |  |  | 26.1973 | mm | insulation layer - LV/HV winding |  |  | fiber | 0.027156 | mm | fiber | 0.027156 | mm
| LV winding turns |  |  | 0.027156 | mm | insulation layer - LV winding |  |  | paper | 0.027156 | mm | paper | 0.027156 | mm
| HV winding turns |  |  | 0.027156 | mm | insulation layer - HV winding
Calculate copper loss | [10 empty] | W = | 242.1835 | mm
| MLTp |  |  | 706.9115 | mm | Mean length of primary turns |  | Winding area
| MLTs |  |  | 1087.1397 | mm | Mean length of secondary turns |  | Paper |  | W [mm] | H [mm] | Glass fiber |  | W [mm] | H [mm]
| TLwp |  |  | 61995.7073 | mm | Total length of primary winding |  |  | LV | 27.2904 | 237.4204 |  | LV | 27.2904 | 237.4204
| TLws |  |  | 953414.854 | mm | Total length of secondary winding |  |  | HV | 53.7137 | 194.5521 |  | HV | 53.7137 | 194.5521
| Copper resistance_p |  |  | 0.2557 | ohm/km | copper resistance of primary winding
| Copper resistance_s |  |  | 2.599 | ohm/km | copper resistance of secondary winding |  | Total insulation & winding width
| Rp_dc |  |  | 0.0017108 | ohm | DC resistance of primary winding |  | Paper | W_total | 219.1658 | mm | 242.1835 | mm | ok
| Rs_dc |  |  | 0.85269 | ohm | DC resistance of secondary winding |  | Glass fiber | W_total | 219.1658 | mm |  |  | ok
| Rp_ac |  | Rac=1.2*Rdc | 0.002053 | ohm | AC resistance of primary winding
| Rs_ac |  |  | 1.0232 | ohm | AC resistance of secondary winding
| Pcu_p |  | Rac^2*Ip | 1766.6226 | W | primary copper loss
| Pcu_s |  | Rac^2*Is | 8805.1409 | W | secondary copper loss
| Pcu |  |  | 10571.7634 | W | total copper loss
Steinmetz fitting coefficient for rectangular voltage
| K | 7.31 |  |  |  | steinmetz equation fitting coefficients
| alpha | 0 |  |  |  | steinmetz equation fitting coefficients
| beta | 1.734 |  |  |  | steinmetz equation fitting coefficients
Selection of Core materials
| material | Metglas 2605SA1 |  |  |  | Amorphous alloy
| Pfeo | 5.014 | Modified Steinmetz equation |  | W/kg | Reference core loss
| Thickness | 0.025 |  |  | mm | Lamination thickness
| k | 0.75 |  |  |  | Core stacking factor
| Density | 7180 |  |  | kg/m³ | density of core
Calculate core loss
| Core weight |  |  | 99.9826 | kg | core weight
| Pc |  |  | 501.3167 | W | total core loss
Calculatie transformer efficiency
| Ptr_loss |  |  | 11073.0801 | W | total transformer loss
| Efficiency of Tr |  |  | 99.7239 | % | the transformer efficiency
Calculate temperature rise
| Trise |  |  |  |  | Temperature rise
Required cooling system
Required isolation level
LV
HV

## AWG table
[14 empty] | 11.684 | -3 | 107 | 0.1608
AWG | Diameter |  | Turns of wire, |  | Area |  | Copper |  | NEC copper wire | Approx. | Fusing current, copper |  |  | 10.405 | -2 | 85 | 0.2028
|  |  | no insulation |  |  |  | resistance |  | ampacity with | metric |  |  |  | 9.266 | -1 | 67.4 | 0.2557
| (in) | (mm) | (per in) | (per cm) | (kcmil) | (mm2) | (Ω/km) | (Ω/kft) | 60/75/90 °C | equivalents | Preece, | Onderdonk, |  | 8.251 | 0 | 53.5 | 0.3224
[7 empty] | (mΩ/m) | (mΩ/ft) | insulation (A)[7] |  | ~10 s | 1 s | 32 ms | 7.348 | 1 | 42.4 | 0.4066
0000 (4/0) | 0.4600* | 11.684* | 2.17 | 0.856 | 212 | 107 | 0.1608 | 0.04901 | 195 / 230 / 260 |  | 3.2 kA | 33 kA | 182 kA | 6.544 | 2 | 33.6 | 0.5127
000 (3/0) | 0.4096 | 10.405 | 2.44 | 0.961 | 168 | 85 | 0.2028 | 0.0618 | 165 / 200 / 225 |  | 2.7 kA | 26 kA | 144 kA | 5.827 | 3 | 26.7 | 0.6465
00 (2/0) | 0.3648 | 9.266 | 2.74 | 1.08 | 133 | 67.4 | 0.2557 | 0.07793 | 145 / 175 / 195 |  | 2.3 kA | 21 kA | 115 kA | 5.189 | 4 | 21.2 | 0.8152
0 (1/0) | 0.3249 | 8.251 | 3.08 | 1.21 | 106 | 53.5 | 0.3224 | 0.09827 | 125 / 150 / 170 |  | 1.9 kA | 16 kA | 91 kA | 4.621 | 5 | 16.8 | 1.028
1 | 0.2893 | 7.348 | 3.46 | 1.36 | 83.7 | 42.4 | 0.4066 | 0.1239 | 110 / 130 / 145 |  | 1.6 kA | 13 kA | 72 kA | 4.115 | 6 | 13.3 | 1.296
2 | 0.2576 | 6.544 | 3.88 | 1.53 | 66.4 | 33.6 | 0.5127 | 0.1563 | 95 / 115 / 130 |  | 1.3 kA | 10.2 kA | 57 kA | 3.665 | 7 | 10.5 | 1.634
3 | 0.2294 | 5.827 | 4.36 | 1.72 | 52.6 | 26.7 | 0.6465 | 0.197 | 85 / 100 / 115 | 196/0.4 | 1.1 kA | 8.1 kA | 45 kA | 3.264 | 8 | 8.37 | 2.061
4 | 0.2043 | 5.189 | 4.89 | 1.93 | 41.7 | 21.2 | 0.8152 | 0.2485 | 70 / 85 / 95 |  | 946 A | 6.4 kA | 36 kA | 2.906 | 9 | 6.63 | 2.599
5 | 0.1819 | 4.621 | 5.5 | 2.16 | 33.1 | 16.8 | 1.028 | 0.3133 |  | 126/0.4 | 795 A | 5.1 kA | 28 kA | 2.588 | 10 | 5.26 | 3.277
6 | 0.162 | 4.115 | 6.17 | 2.43 | 26.3 | 13.3 | 1.296 | 0.3951 | 55 / 65 / 75 |  | 668 A | 4.0 kA | 23 kA | 2.305 | 11 | 4.17 | 4.132
7 | 0.1443 | 3.665 | 6.93 | 2.73 | 20.8 | 10.5 | 1.634 | 0.4982 |  | 80/0.4 | 561 A | 3.2 kA | 18 kA | 2.053 | 12 | 3.31 | 5.211
8 | 0.1285 | 3.264 | 7.78 | 3.06 | 16.5 | 8.37 | 2.061 | 0.6282 | 40 / 50 / 55 |  | 472 A | 2.5 kA | 14 kA | 1.828 | 13 | 2.62 | 6.571 |  |  | 11.684
9 | 0.1144 | 2.906 | 8.74 | 3.44 | 13.1 | 6.63 | 2.599 | 0.7921 |  | 84/0.3 | 396 A | 2.0 kA | 11 kA | 1.628 | 14 | 2.08 | 8.286 |  |  | 40
10 | 0.1019 | 2.588 | 9.81 | 3.86 | 10.4 | 5.26 | 3.277 | 0.9989 | 30 / 35 / 40 |  | 333 A | 1.6 kA | 8.9 kA | 1.45 | 15 | 1.65 | 10.45
11 | 0.0907 | 2.305 | 11 | 4.34 | 8.23 | 4.17 | 4.132 | 1.26 |  | 56/0.3 | 280 A | 1.3 kA | 7.1 kA | 1.291 | 16 | 1.31 | 13.17
12 | 0.0808 | 2.053 | 12.4 | 4.87 | 6.53 | 3.31 | 5.211 | 1.588 | 20 / 25 / 30 |  | 235 A | 1.0 kA | 5.6 kA | 1.15 | 17 | 1.04 | 16.61
13 | 0.072 | 1.828 | 13.9 | 5.47 | 5.18 | 2.62 | 6.571 | 2.003 |  | 50/0.25 | 198 A | 798 A | 4.5 kA | 1.024 | 18 | 0.823 | 20.95
14 | 0.0641 | 1.628 | 15.6 | 6.14 | 4.11 | 2.08 | 8.286 | 2.525 | 15 / 20 / 25 | 64/0.2 | 166 A | 633 A | 3.5 kA | 0.912 | 19 | 0.653 | 26.42
15 | 0.0571 | 1.45 | 17.5 | 6.9 | 3.26 | 1.65 | 10.45 | 3.184 |  | 30/0.25 | 140 A | 502 A | 2.8 kA | 0.812 | 20 | 0.518 | 33.31
16 | 0.0508 | 1.291 | 19.7 | 7.75 | 2.58 | 1.31 | 13.17 | 4.016 | — / — / 18 |  | 117 A | 398 A | 2.2 kA | 0.723 | 21 | 0.41 | 42
17 | 0.0453 | 1.15 | 22.1 | 8.7 | 2.05 | 1.04 | 16.61 | 5.064 |  | 32/0.2 | 99 A | 316 A | 1.8 kA | 0.644 | 22 | 0.326 | 52.96
18 | 0.0403 | 1.024 | 24.8 | 9.77 | 1.62 | 0.823 | 20.95 | 6.385 | — / — / 14 | 24/0.2 | 83 A | 250 A | 1.4 kA | 0.573 | 23 | 0.258 | 66.79
19 | 0.0359 | 0.912 | 27.9 | 11 | 1.29 | 0.653 | 26.42 | 8.051 |  |  | 70 A | 198 A | 1.1 kA | 0.511 | 24 | 0.205 | 84.22
20 | 0.032 | 0.812 | 31.3 | 12.3 | 1.02 | 0.518 | 33.31 | 10.15 |  | 16/0.2 | 58.5 A | 158 A | 882 A | 0.455 | 25 | 0.162 | 106.2
21 | 0.0285 | 0.723 | 35.1 | 13.8 | 0.81 | 0.41 | 42 | 12.8 |  | 13/0.2 | 49 A | 125 A | 700 A | 0.405 | 26 | 0.129 | 133.9
22 | 0.0253 | 0.644 | 39.5 | 15.5 | 0.642 | 0.326 | 52.96 | 16.14 |  | 7/0.25 | 41 A | 99 A | 551 A | 0.361 | 27 | 0.102 | 168.9
23 | 0.0226 | 0.573 | 44.3 | 17.4 | 0.509 | 0.258 | 66.79 | 20.36 |  |  | 35 A | 79 A | 440 A | 0.321 | 28 | 0.081 | 212.9
24 | 0.0201 | 0.511 | 49.7 | 19.6 | 0.404 | 0.205 | 84.22 | 25.67 |  | 1/0.5, 7/0.2, 30/0.1 | 29 A | 62 A | 348 A | 0.286 | 29 | 0.0642 | 268.5
25 | 0.0179 | 0.455 | 55.9 | 22 | 0.32 | 0.162 | 106.2 | 32.37 |  |  | 24 A | 49 A | 276 A | 0.255 | 30 | 0.0509 | 338.6
26 | 0.0159 | 0.405 | 62.7 | 24.7 | 0.254 | 0.129 | 133.9 | 40.81 |  | 1/0.4, 7/0.15 | 20 A | 39 A | 218 A | 0.227 | 31 | 0.0404 | 426.9
27 | 0.0142 | 0.361 | 70.4 | 27.7 | 0.202 | 0.102 | 168.9 | 51.47 |  |  | 17 A | 31 A | 174 A | 0.202 | 32 | 0.032 | 538.3
28 | 0.0126 | 0.321 | 79.1 | 31.1 | 0.16 | 0.081 | 212.9 | 64.9 |  | 7/0.12 | 14 A | 24 A | 137 A | 0.18 | 33 | 0.0254 | 678.8
29 | 0.0113 | 0.286 | 88.8 | 35 | 0.127 | 0.0642 | 268.5 | 81.84 |  |  | 0:00 | 20 A | 110 A | 0.16 | 34 | 0.0201 | 856
30 | 0.01 | 0.255 | 99.7 | 39.3 | 0.101 | 0.0509 | 338.6 | 103.2 |  | 1/0.25, 7/0.1 | 10:00 | 15 A | 86 A | 0.143 | 35 | 0.016 | 1079
31 | 0.00893 | 0.227 | 112 | 44.1 | 0.0797 | 0.0404 | 426.9 | 130.1 |  |  | 9:00 | 0:00 | 69 A | 0.127 | 36 | 0.0127 | 1361
32 | 0.00795 | 0.202 | 126 | 49.5 | 0.0632 | 0.032 | 538.3 | 164.1 |  | 1/0.2, 7/0.08 | 7:00 | 10:00 | 54 A | 0.113 | 37 | 0.01 | 1716
33 | 0.00708 | 0.18 | 141 | 55.6 | 0.0501 | 0.0254 | 678.8 | 206.9 |  |  | 6:00 | 7.7 A | 43 A | 0.101 | 38 | 0.00797 | 2164
34 | 0.0063 | 0.16 | 159 | 62.4 | 0.0398 | 0.0201 | 856 | 260.9 |  |  | 5:00 | 6.1 A | 34 A | 0.0897 | 39 | 0.00632 | 2729
35 | 0.00561 | 0.143 | 178 | 70.1 | 0.0315 | 0.016 | 1079 | 329 |  |  | 4:00 | 4.8 A | 27 A | 0.0799 | 40 | 0.00501 | 3441
36 | 0.00500* | 0.127* | 200* | 78.7 | 0.025 | 0.0127 | 1361 | 414.8 |  |  | 4:00 | 3.9 A | 22 A
37 | 0.00445 | 0.113 | 225 | 88.4 | 0.0198 | 0.01 | 1716 | 523.1 |  |  | 3:00 | 3.1 A | 17 A
38 | 0.00397 | 0.101 | 252 | 99.3 | 0.0157 | 0.00797 | 2164 | 659.6 |  |  | 3:00 | 2.4 A | 14 A
39 | 0.00353 | 0.0897 | 283 | 111 | 0.0125 | 0.00632 | 2729 | 831.8 |  |  | 2:00 | 1.9 A | 11:00
40 | 0.00314 | 0.0799 | 318 | 125 | 0.00989 | 0.00501 | 3441 | 1049 |  |  | 1:00 | 1.5 A | 8.5 A
AWG | Diameter |  | Turns of wire, |  | Area |  | Copper |  | NEC copper wire | Approx. | Fusing current, copper
|  |  | no insulation |  |  |  | resistance |  | ampacity with | metric
| (in) | (mm) | (per in) | (per cm) | (kcmil) | (mm2) | (Ω/km) | (Ω/kft) | 60/75/90 °C | equivalents | Preece, | Onderdonk,
[7 empty] | (mΩ/m) | (mΩ/ft) | insulation (A) |  | ~10 s | 1 s | 32 ms
[18 empty] | 1 | 11.684
[18 empty] | 2 | 10.405
[18 empty] | 3 | 9.266
[18 empty] | 4 | 8.251
[18 empty] | 5 | 7.348
[18 empty] | 6 | 6.544 |  | 8.5
[18 empty] | 7 | 5.827 |  | 44
[18 empty] | 8 | 5.189
[18 empty] | 9 | 4.621
[18 empty] | 10 | 4.115
[18 empty] | 11 | 3.665
[18 empty] | 12 | 3.264
[18 empty] | 13 | 2.906
[18 empty] | 14 | 2.588
[18 empty] | 15 | 2.305
[18 empty] | 16 | 2.053
[18 empty] | 17 | 1.828
[18 empty] | 18 | 1.628
[18 empty] | 19 | 1.45
[18 empty] | 20 | 1.291
[18 empty] | 21 | 1.15
[18 empty] | 22 | 1.024
[18 empty] | 23 | 0.912
[18 empty] | 24 | 0.812
[18 empty] | 25 | 0.723
[18 empty] | 26 | 0.644
[18 empty] | 27 | 0.573
[18 empty] | 28 | 0.511
[18 empty] | 29 | 0.455
[18 empty] | 30 | 0.405
[18 empty] | 31 | 0.361
[18 empty] | 32 | 0.321
[18 empty] | 33 | 0.286
[18 empty] | 34 | 0.255
[18 empty] | 35 | 0.227
[18 empty] | 36 | 0.202
[18 empty] | 37 | 0.18
[18 empty] | 38 | 0.16
[18 empty] | 39 | 0.143
[18 empty] | 40 | 0.127
[18 empty] | 41 | 0.113
[18 empty] | 42 | 0.101
[18 empty] | 43 | 0.0897
[18 empty] | 44 | 0.0799

## Steinmetz factor
Steinmetz fitting coefficients for rectangular voltage excitation and Bm > 0.1 T
| Freq.range [Hz] | K | alpha | beta
| 50 | 0.12 | 0 | 1.667
| 400 | 2.014 | 0 | 1.81
| 1000 | 7.31 | 0 | 1.734
| 2000 | 19.447 | 0 | 1.777
| 2500 | 26.534 | 0 | 1.724
| 3100 | 35.803 | 0 | 1.679
| 4000 | 52.919 | 0 | 1.642
| 5000 | 72.932 | 0 | 1.646
| 8000 | 149.592 | 0 | 1.655